## Sheet1
Key Feature | Ogauge | Wika PSD 30 | Vegabar 39 | Excela (UE) | NPI (Ashcroft) | ONE series (UE)
Bargraph | √ | × | × | × | × | ×
Full 270º bargraph | √ | × | × | × | × | ×
% markers | √ | × | × | × | × | ×
Display
Type | Rich OLED | LED | LED | LCD | 7-segment | LCD
Colour display | √ | × | × | × | × | ×
sector colours to display safety bands | √ | × | × | × | × | ×
sectors configurable? | √ | × | × | × | × | ×
Relay status | √ | √ | √ | √ | √ | √
Relay setting details | √ | × | × | √ | √ | √
Display scroll to show different relay values | √ | × | × | × | × | ×
Power Save options available ? | √ | × | × | × | × | ×
Switching
Switch type | SPDT | PNP/NPN | PNP/NPN | SPDT | SPDT | SPDT
Separate relay to drive end element needed? | No | Yes | Yes | No | No | No
Upper Lower limits configurable? | √ | √ | √ | √ | √ | √
Manual reset facility | √ | × | × | √ | × | √
Electrical rating | 5A, 250VAC | × | × | 100 mA, 8-50VDC | 10A 250VAC | 5A, 250VAC
Number of switching outputs | 4 | 2 | Unclear | 1 | 1 | 1
Can there be a time delay on upper and lower limits? | √ | × | × | √ | × | √
Output
current analogue output ? | √ | √ | √ | × | √ | √
Voltage analogue output ? | √ | × | × | × | × | ×
Is output configurable (20 – 4 mA / 0 – 20 mA)? | √ | × | × | × | × | ×
Are outputs independantly configurable? | √ | × | × | × | × | ×
Can Zero span be adjusted? | √ | × | × | × | × | √
Can Zero span of current o/p be different than voltage o/p? | √ | × | × | × | × | ×
Datalogging facility
Available? | √ | × | × | × | × | ×
Minimum scan interval? | 1 s | × | × | × | × | ×
Maximum scan interval? | 24 hr | × | × | × | × | ×
Can data be extracted for a day remotely? | √ | × | × | × | × | ×
Amount of data storage? | 10 years | × | × | × | × | ×
Modes
Can it be configured for hydrostatic level parameter? | √ | × | × | × | × | ×
Can it display in litres / kilos / % full / height of liquid? | √ | × | × | × | × | ×
Can it be configured to display force parameter (hydraulic press)? | √ | × | × | × | × | ×
Accessibility
Is it password protected? | √ | √ | × | √ | × | ×
Is there a role based access? | √ | × | × | × | × | ×
Local Accessibility | √ | √ | √ | √ | √ | √
Number of buttons | 5 | 3 | 3 | 2 | 3 | 2
Intuitive readable menu | √ | × | × | × | × | ×
Remote accessibility
by mobile app | √ | × | √ | × | × | ×
Can we monitor pressure remotely? | √ | × | √ | × | × | ×
Can we configure the gauge parameters remotely? | √ | × | √ | × | × | ×
by remote dashboard | √ | × | × | × | × | ×
Secure role based access? | √ | × | × | × | × | ×
Is there a password management facility? | √ | × | × | × | × | ×
Can emails be triggered on events (relay switching)? | √ | × | × | × | × | ×
Calibration
Input calibration possible? | √ | × | × | × | × | ×
Output calibration possible? | √ | × | × | × | × | ×
Calibration reminders possible? | √ | × | × | × | × | ×
Industry 4.0 ready? | √ | × | × | × | ×
Telemetry / Cloud connectivity
Is telemetry possible? | √ | × | × | × | × | ×
Can we monitor measured parameter remotely? | √ | × | via app | × | × | ×
Can we configure the gauge remotely? | √ | × | via app | × | × | ×
Can we upgrade firmware remotely (OTA – over the air) ? | √ | × | unclear | × | × | ×
Data analysis / visualisation
Is a cloud dashboard provided by default ? | √ | × | × | × | × | ×
Can we analyse stored data ? | √ | × | × | × | × | ×
Can we automate inventory (level applications) ? | √ | × | × | × | × | ×
Can we have geolocation (latitude / longitude) ? | √ | × | × | × | × | ×
Can we check ambient temperature ? | √ | × | × | × | × | ×
Can we integrate local weather widgets in dashboard ? | √ | × | × | × | × | ×
Dashboard | √ | × | × | × | × | ×
Can we have heirarchy of users ? | √ | × | × | × | × | ×
Can we have individual dashboards for users ? | √ | × | × | × | × | ×
Can we have nondevice attributes for administration? | √ | × | × | × | × | ×
Can we view assets list ( where devices are fitted) ? | √ | × | × | × | × | ×
Can we port telemetry to other cloud platforms? | √ | × | × | × | × | ×
Ownership
Can we claim / unclaim the instrument? | √ | × | × | × | × | ×